## BOM
Item | Part Number | Supplier | Description | unit Price (USD) | Quantity / Stage | Price / Stage
PLA Body | PLA | Filaments.ca | 2 Kg (2.85mm Black PLA) | 44.2125 | 150 | 3.3159
M2.5 Socket Head Screw | 91292A114 | McMaster-Carr | 12 mm Long (pack of 100) | 4.72 | 2 | 0.0944
M3 Shoulder Screw | 90265A118 | McMaster-Carr | 4mm Diameter, 6mm Long Shoulder | 2.48 | 6 | 14.88
M3 Socket Head Screw | 91292A016 | McMaster-Carr | 12 mm Long (pack of 100) | 5.15 | 8 | 0.412
M3 Socket Head Screw | 91292A112 | McMaster-Carr | 8 mm Long (pack of 100) | 4.29 | 4 | 0.1716
M5 Flat Head Screw | 92125A210 | McMaster-Carr | 12 mm Long (pack of 100) | 11.62 | 2 | 0.2324
M3 Lock Washer | 93925A240 | McMaster-Carr | Internal-Tooth (pack of 100) | 2.27 | 6 | 0.1362
M3 Washer | 93475A210 | McMaster-Carr | Stainless Steel Washer (pack of 100) | 1.62 | 10 | 0.162
M2.5 Hex Nut | 91828A113 | McMaster-Carr | 0.45 mm Thread (pack of 100) | 5.64 | 2 | 0.1128
M3 Hex Nut | 91828A211 | McMaster-Carr | 0.5 mm Thread (pack of 100) | 5.55 | 18 | 0.999
M5 Hex Nut | 90591A260 | McMaster-Carr | 0.8 mm Thread (pack of 100) | 2.8 | 2 | 0.056
Push-In Blind Rivet | 90136A552 | McMaster-Carr | Nylon Split Shank, 0.115 " Hole Diameter, 0.235" Material Thickness (pack of 100) | 6.67 | 4 | 0.2668
Brass Flange Nut | X000ZHLWFL | Anycubic (amazon.com) | Diameter 8mm; Pitch 2mm (pack of 2) | 5 | 1 | 2.5
T8 Lead Screw | 3D printer accessories kit | GOCHANGE (amazon.ca) | 500 mm Long, Pitch 2mm (Cut in 100 mm) | 17.5425 | 1 | 4.3856 | Alternative
Shaft Coupler | WXZC000200-2CA | amazon.ca | 4mm To 8mm (19 x 25 mm) (pack of 2) | 5.085 | 1 | 2.5425
Ball Bearing Pillow Block | 9978 | Flyouth (amazon.ca) | Bore diameter: 8mm (KP08) (pack of 2) | 9.7425 | 1 | 4.8712
Stepper Motor | EM-483 | Recycled Epson Printers | 40 x 40 x 25 mm,Max Current 1.4A, Step 1.8° | 0 | 1 | 0
Vibration-Damping Mount | N/A | Recycled Epson Printers | Vibration-Damping Mount | 0 | 4 | 0
Delrin Arms | N/A | Plasticworld.ca | 0.188" Delrin Sheet | 0 | 4 | 0
Micro Switch | SM5-01N | Home Hardware | Endstop | 1.875 | 1 | 1.875
[5 empty] | Total | 37.0135